## Sheet1
STC3115 OCV registers lookup table:
How to fill the STC3115 registers depending on battery characteristics ?
Battery OCV curve examples
• Example for a 3.7V battery (4.2V max charge voltage)
Example with user specific battery (OCV curve measure with specific equipement)
| register Address | corresponding SOC (%) | Default hardcoded OCV curve voltage (mV) | REG_OCVTAB | Battery specific OCV curve | OCV offset (mV) | register REG_OCVTAB value [8bit]
|  |  | STC3115AIJT (4.2V max battery) | Default register value (mV) | [mV] | (relative to reference curve) | Dec (0.55 mV) | Dec (0.55 mV) adjusted | Hex (0.55 mV)
| 0x30 | 0 | 3300 | 0 | 3230 | -70 | -127 | -127 | FFFFFFFF81
| 0x31 | 3 | 3541 | 0 | 3471 | -70 | -127 | -127 | FFFFFFFF81
| 0x32 | 6 | 3618 | 0 | 3561 | -57 | -104 | -104 | FFFFFFFF98
| 0x33 | 10 | 3658 | 0 | 3608 | -50 | -91 | -91 | FFFFFFFFA5
| 0x34 | 15 | 3695 | 0 | 3645 | -50 | -91 | -91 | FFFFFFFFA5
| 0x35 | 20 | 3721 | 0 | 3679 | -42 | -76 | -76 | FFFFFFFFB4
| 0x36 | 25 | 3747 | 0 | 3713 | -34 | -62 | -62 | FFFFFFFFC2
| 0x37 | 30 | 3761 | 0 | 3733 | -28 | -51 | -51 | FFFFFFFFCD
| 0x38 | 40 | 3778 | 0 | 3758 | -20 | -36 | -36 | FFFFFFFFDC
| 0x39 | 50 | 3802 | 0 | 3793 | -9 | -16 | -16 | FFFFFFFFF0
| 0x3A | 60 | 3863 | 0 | 3835 | -28 | -51 | -51 | FFFFFFFFCD
| 0x3B | 65 | 3899 | 0 | 3877 | -22 | -40 | -40 | FFFFFFFFD8
| 0x3C | 70 | 3929 | 0 | 3914 | -15 | -27 | -27 | FFFFFFFFE5
| 0x3D | 80 | 3991 | 0 | 3984 | -7 | -13 | -13 | FFFFFFFFF3
| 0x3E | 90 | 4076 | 0 | 4070 | -6 | -11 | -11 | FFFFFFFFF5
| 0x3F | 100 | 4176 | 0 | 4199 | 23 | 42 | 42 | 2A
• Example for a 3.8V battery (4.35V max):
Example with user specific battery (OCV curve measure with specific equipement)
| register Address | corresponding SOC (%) | Default hardcoded OCV curve voltage (mV) | REG_OCVTAB | Battery specific OCV curve | OCV offset (mV) | register REG_OCVTAB value [8bit]
|  |  | STC3115IJT (4.35V max battery) | Default register value (mV) | [mV] | (relative to reference curve) | Dec (0.55 mV) | Dec (0.55 mV) adjusted | Hex (0.55 mV)
| 0x30 | 0 | 3300 | 0 | 3200 | -100 | -182 | -128 | FFFFFFFF80
| 0x31 | 3 | 3571 | 0 | 3450 | -121 | -220 | -128 | FFFFFFFF80
| 0x32 | 6 | 3651 | 0 | 3550 | -101 | -184 | -128 | FFFFFFFF80
| 0x33 | 10 | 3675 | 0 | 3625 | -50 | -91 | -91 | FFFFFFFFA5
| 0x34 | 15 | 3710 | 0 | 3660 | -50 | -91 | -91 | FFFFFFFFA5
| 0x35 | 20 | 3743 | 0 | 3690 | -53 | -96 | -96 | FFFFFFFFA0
| 0x36 | 25 | 3761 | 0 | 3720 | -41 | -75 | -75 | FFFFFFFFB5
| 0x37 | 30 | 3770 | 0 | 3740 | -30 | -55 | -55 | FFFFFFFFC9
| 0x38 | 40 | 3790 | 0 | 3770 | -20 | -36 | -36 | FFFFFFFFDC
| 0x39 | 50 | 3825 | 0 | 3825 | 0 | 0 | 0 | 00
| 0x3A | 60 | 3914 | 0 | 3925 | 11 | 20 | 20 | 14
| 0x3B | 65 | 3953 | 0 | 3980 | 27 | 49 | 49 | 31
| 0x3C | 70 | 3990 | 0 | 4040 | 50 | 91 | 91 | 5B
| 0x3D | 80 | 4088 | 0 | 4150 | 62 | 113 | 113 | 71
| 0x3E | 90 | 4197 | 0 | 4260 | 63 | 115 | 115 | 73
| 0x3F | 100 | 4313 | 0 | 4380 | 67 | 122 | 122 | 7A
• The min/max OCV battery voltage for STC3115AIJT:
AIJT & AIQT = 4.20 V max battery option (3.7 V typ)
| register Address | corresponding SOC (%) | Default hardcoded OCV curve voltage (mV) | REG_OCVTAB | register REG_OCVTAB value [8bit] |  | OCV offset (mV) | MIN Battery OCV curve
|  |  | STC3115AIJT (4.2V max battery) | Default register value (mV) | Offset MIN (8bit) Dec (0.55 mV) | Offset MIN (8bit) Hex (0.55 mV) | (relative to reference curve) | [mV]
| 0x30 | 0 | 3300 | 0 | -128 | FFFFFFFF80 | -70.4 | 3229.6
| 0x31 | 3 | 3541 | 0 | -128 | FFFFFFFF80 | -70.4 | 3470.6
| 0x32 | 6 | 3618 | 0 | -128 | FFFFFFFF80 | -70.4 | 3547.6
| 0x33 | 10 | 3658 | 0 | -128 | FFFFFFFF80 | -70.4 | 3587.6
| 0x34 | 15 | 3695 | 0 | -128 | FFFFFFFF80 | -70.4 | 3624.6
| 0x35 | 20 | 3721 | 0 | -128 | FFFFFFFF80 | -70.4 | 3650.6
| 0x36 | 25 | 3747 | 0 | -128 | FFFFFFFF80 | -70.4 | 3676.6
| 0x37 | 30 | 3761 | 0 | -128 | FFFFFFFF80 | -70.4 | 3690.6
| 0x38 | 40 | 3778 | 0 | -128 | FFFFFFFF80 | -70.4 | 3707.6
| 0x39 | 50 | 3802 | 0 | -128 | FFFFFFFF80 | -70.4 | 3731.6
| 0x3A | 60 | 3863 | 0 | -128 | FFFFFFFF80 | -70.4 | 3792.6
| 0x3B | 65 | 3899 | 0 | -128 | FFFFFFFF80 | -70.4 | 3828.6
| 0x3C | 70 | 3929 | 0 | -128 | FFFFFFFF80 | -70.4 | 3858.6
| 0x3D | 80 | 3991 | 0 | -128 | FFFFFFFF80 | -70.4 | 3920.6
| 0x3E | 90 | 4076 | 0 | -128 | FFFFFFFF80 | -70.4 | 4005.6
| 0x3F | 100 | 4176 | 0 | -128 | FFFFFFFF80 | -70.4 | 4105.6
[5 empty] | register REG_OCVTAB value [8bit] |  | OCV offset (mV) | MAX Battery OCV curve
[5 empty] | Offset MAX (8bit) Dec (0.55 mV) | Offset MAX (8bit) Hex (0.55 mV) | (relative to reference curve) | [mV]
[5 empty] | 127 | 7F | 69.85 | 3369.85
[5 empty] | 127 | 7F | 69.85 | 3610.85
[5 empty] | 127 | 7F | 69.85 | 3687.85
[5 empty] | 127 | 7F | 69.85 | 3727.85
[5 empty] | 127 | 7F | 69.85 | 3764.85
[5 empty] | 127 | 7F | 69.85 | 3790.85
[5 empty] | 127 | 7F | 69.85 | 3816.85
[5 empty] | 127 | 7F | 69.85 | 3830.85
[5 empty] | 127 | 7F | 69.85 | 3847.85
[5 empty] | 127 | 7F | 69.85 | 3871.85
[5 empty] | 127 | 7F | 69.85 | 3932.85
[5 empty] | 127 | 7F | 69.85 | 3968.85
[5 empty] | 127 | 7F | 69.85 | 3998.85
[5 empty] | 127 | 7F | 69.85 | 4060.85
[5 empty] | 127 | 7F | 69.85 | 4145.85
[5 empty] | 127 | 7F | 69.85 | 4245.85
• The min/max OCV battery voltage for STC3115IJT:
IJT & IQT = 4.35 V max battery option (3.8 V typ)
| register Address | corresponding SOC (%) | Default hardcoded OCV curve voltage (mV) | REG_OCVTAB | register REG_OCVTAB value [8bit] |  | OCV offset (mV) | MIN Battery OCV curve
|  |  | STC3115IJT (4.35V max battery) | Default register value (mV) | Offset MIN (8bit) Dec (0.55 mV) | Offset MIN (8bit) Hex (0.55 mV) | (relative to reference curve) | [mV]
| 0x30 | 0 | 3300 | 0 | -128 | FFFFFFFF80 | -70.4 | 3229.6
| 0x31 | 3 | 3571 | 0 | -128 | FFFFFFFF80 | -70.4 | 3500.6
| 0x32 | 6 | 3651 | 0 | -128 | FFFFFFFF80 | -70.4 | 3580.6
| 0x33 | 10 | 3675 | 0 | -128 | FFFFFFFF80 | -70.4 | 3604.6
| 0x34 | 15 | 3710 | 0 | -128 | FFFFFFFF80 | -70.4 | 3639.6
| 0x35 | 20 | 3743 | 0 | -128 | FFFFFFFF80 | -70.4 | 3672.6
| 0x36 | 25 | 3761 | 0 | -128 | FFFFFFFF80 | -70.4 | 3690.6
| 0x37 | 30 | 3770 | 0 | -128 | FFFFFFFF80 | -70.4 | 3699.6
| 0x38 | 40 | 3790 | 0 | -128 | FFFFFFFF80 | -70.4 | 3719.6
| 0x39 | 50 | 3825 | 0 | -128 | FFFFFFFF80 | -70.4 | 3754.6
| 0x3A | 60 | 3914 | 0 | -128 | FFFFFFFF80 | -70.4 | 3843.6
| 0x3B | 65 | 3953 | 0 | -128 | FFFFFFFF80 | -70.4 | 3882.6
| 0x3C | 70 | 3990 | 0 | -128 | FFFFFFFF80 | -70.4 | 3919.6
| 0x3D | 80 | 4088 | 0 | -128 | FFFFFFFF80 | -70.4 | 4017.6
| 0x3E | 90 | 4197 | 0 | -128 | FFFFFFFF80 | -70.4 | 4126.6
| 0x3F | 100 | 4313 | 0 | -128 | FFFFFFFF80 | -70.4 | 4242.6
[5 empty] | register REG_OCVTAB value [8bit] |  | OCV offset (mV) | MAX Battery OCV curve
[5 empty] | Offset MAX (8bit) Dec (0.55 mV) | Offset MAX (8bit) Hex (0.55 mV) | (relative to reference curve) | [mV]
[5 empty] | 127 | 7F | 69.85 | 3369.85
[5 empty] | 127 | 7F | 69.85 | 3640.85
[5 empty] | 127 | 7F | 69.85 | 3720.85
[5 empty] | 127 | 7F | 69.85 | 3744.85
[5 empty] | 127 | 7F | 69.85 | 3779.85
[5 empty] | 127 | 7F | 69.85 | 3812.85
[5 empty] | 127 | 7F | 69.85 | 3830.85
[5 empty] | 127 | 7F | 69.85 | 3839.85
[5 empty] | 127 | 7F | 69.85 | 3859.85
[5 empty] | 127 | 7F | 69.85 | 3894.85
[5 empty] | 127 | 7F | 69.85 | 3983.85
[5 empty] | 127 | 7F | 69.85 | 4022.85
[5 empty] | 127 | 7F | 69.85 | 4059.85
[5 empty] | 127 | 7F | 69.85 | 4157.85
[5 empty] | 127 | 7F | 69.85 | 4266.85
[5 empty] | 127 | 7F | 69.85 | 4382.85

## xl_DCF_History (hidden)
CLINAME | DATETIME | DONEBY | IPADDRESS | APPVER | RANDOM | CHECKSUM
౞౷ౌ౵౪౼౼౲౯౲౮౭ | ఻స఺ీస఻హ఺ీ఩఩఺ాృా఼ౙౖ఩ఱ౐ౖౝశుృహల | ౜ౝ౥౐౸౼౬౲౷౲౪ | ౜ౌౣౌౠౕూ఼ఽు | ఽషహష఻షహ | 9 | ఽఽాా