## Sheet1
Question: What is the maxium battery capacity that can be measured by STC3115 ?
REG_CC_CNF register is a 16-bit integer value and is calculated as shown in Equation 1:
REG_CC_CNF = Rsense × Cnom ⁄ 49.556
Examples:
Rsense (mOhm) | 10 | 10 | 10 | 50
Capacity Cnom (mA.h) | 1650 | 500 | 2000 | 2000
REG_CC_CNF | 332.9567 | 100.896 | 403.5838 | 2017.9191
REG_CC_CNF (hex) | 0x014C | 0x0064 | 0x0193 | 0x07E1
Finding capacity Cnom:
Cnom = REG_CC_CNF * 49.556 / Rsense
| hex | dec
REG_CC_CNF max (16bit) | FFFF | 65535 | 65535 | 65535 | 65535
Rsense (mOhm) |  | 5 | 10 | 25 | 50
Cnom max (mAh) |  | 649530.492 | 324765.246 | 129906.0984 | 64953.0492
Conclusion: The STC3115 doesn't have a real battery capacity limitation

## xl_DCF_History (hidden)
CLINAME | DATETIME | DONEBY | IPADDRESS | APPVER | RANDOM | CHECKSUM
፥፾ፓ፼፱ᎃᎃ፹፶፹፵፴ | ፄጿፁፁጿፂፀፁፈጰጰፁፆፊፂፆ፠፝ጰጸፗ፝፤ጽፇፊፀጹ | ፣፤፬ፗ፿ᎃ፳፹፾፹፱ | ፣ፓ፪ፓ፧፜ፉፃፄፈ | ፆጾፀጾፀጾፀ | 16 | ፄፄፅፂ